## Requirements
No | Category | Requirement | Rationale | Verification Method | Acceptance Criteria | Priority | Status | Trace / Depends On | Original Text (V-001) | Comments
SYS-SR-001 | Physical | The rover platform shall have a total mass not exceeding 60 kg, including batteries and excluding payload. | Limits transport/handling effort and drive-train sizing. | Inspection | Fully assembled platform (with batteries, without payload) weighs <= 60.0 kg on a calibrated scale. | Must | Draft |  | The rover platform should has maximum 60 kg | Confirm whether payload is included in the 60 kg. CAD evidence 2026-09-25 (SolidWorks ROVER_1000_WATT_VARIANT): 54.35 kg including batteries, so compliant with a 5.65 kg (9.4%) margin. Final verification is by weighing. See the 'Mass Properties' sheet.
SYS-SR-002 | Drive | The rover platform shall control 4 wheel drive joints in velocity mode using encoder feedback, at a control rate of at least 50 Hz. | Closed-loop wheel velocity control is required for kinematics and odometry. | Test | Each of the 4 joints tracks a velocity setpoint; the measured control loop rate is >= 50 Hz over 60 s. | Must | Draft | SYS-SR-003 | The rover platform should control 4 continuous joints | 'Continuous joint' is a URDF term. 50 Hz is a proposed value [TBC].
SYS-SR-003 | Drive | The rover platform shall implement skid-steer (differential-drive) kinematics that convert commanded body linear and angular velocity into wheel velocities, and shall publish wheel odometry. | Allows motion to be commanded as a body twist and position to be estimated. | Test | Driving 10 m straight at 0.5 m/s on flat ground: odometry distance error <= 5% of distance travelled [TBC]. | Must | Draft | SYS-SR-002, SYS-SR-021 | The rover platform should implement differential kinematics | Confirm that 'differential kinematics' means differential/skid-steer drive.
SYS-SR-004 | Performance | The rover platform shall limit linear velocity to a maximum of 1.0 m/s and angular velocity to a maximum of 1.7 rad/s, for commands from any source. | Safety speed limit for operation around people. | Test | Commands above the limit result in a measured speed <= 1.05 m/s (and <= angular limit) on flat hard ground. | Must | Draft | SYS-SR-005, SYS-SR-013 | The rover platform should travel 1 m/s maximum allowed speed | Original wording was unclear: capability or limit? Rewritten as a limit. Angular limit TBD.
SYS-SR-005 | Command | The rover platform shall accept velocity commands from 4 sources ([TBD] e.g. joystick teleoperation, remote/web UI, navigation stack, autonomy/docking) and shall execute only the highest-priority active source. | Several operators and subsystems may command the rover; conflicts must be resolved in a known, fixed order. | Test | With several sources publishing at the same time, only commands from the highest-priority source are executed. | Must | Draft | SYS-SR-011 | The rover platform should receive velocity command from 4 sources | The author must name the 4 sources and set their priority order.
SYS-SR-006 | Safety | The rover platform shall have at least [TBD] hardware emergency stop button(s) that, when pressed, remove drive power independently of software (stop category 0 or 1 per IEC 60204-1, ISO 13850). | A hardware E-stop must work even if the software has failed. | Test | At 1 m/s, pressing the E-stop brings the rover to standstill within SYS-SR-014 distance; motors are unpowered while the computer stays running. | Must | Draft | SYS-SR-008, SYS-SR-014, SYS-SR-023 | The rover platform should has emergency stop button | Button count, locations and stop category TBD.
SYS-SR-007 | Safety | The rover platform shall provide a software emergency stop, triggerable through the ROS interface, that commands zero velocity to all drive joints within 100 ms. | Lets remote operators and software monitors stop the rover. | Test | Latency from trigger to zero-velocity command <= 100 ms in 20 of 20 trials. | Must | Draft | SYS-SR-008, SYS-SR-023 | The rover platform should has software emergency button | 100 ms is a proposed value [TBC].
SYS-SR-008 | Safety | After any emergency stop (hardware or software), the rover platform shall remain stopped until an operator performs an explicit reset; releasing the E-stop alone shall not resume motion. | Prevents unexpected motion after an E-stop is released. | Test | After releasing the E-stop with non-zero commands present, the rover stays still until the reset action is performed. | Must | Draft | SYS-SR-006, SYS-SR-007 | The rover platform should has safety latch | 'Safety latch' is read as a latched stop state. Confirm it doesn't mean a mechanical latch.
SYS-SR-009 | HMI | The rover platform shall indicate its current system state on the LED panels according to a defined state-to-LED mapping (colour and pattern for each state in SYS-SR-010). | Lets people nearby see the rover's state at a glance. | Demonstration | Each state defined in SYS-SR-010 produces its specified LED colour/pattern. | Should | Draft | SYS-SR-010 | The rover platform should show states on the led panels | The state-to-LED mapping table has to be created.
SYS-SR-010 | States | The rover platform shall implement a defined system state machine with at least these states: Boot, Idle, Teleoperation, Autonomous, Emergency Stop, Fault, Low Battery. | SYS-SR-009 and the safety behaviour depend on well-defined states. | Inspection, Test | The state machine is documented; every transition can be triggered and observed. | Must | Proposed | SYS-SR-009 |  | New. State list to be confirmed.
SYS-SR-011 | Safety | The rover platform shall bring itself to a stop if no valid velocity command is received from the active source within 500 ms. | Command watchdog: stops the rover if a source crashes or goes silent. | Test | Stopping a command stream at 1 m/s starts deceleration within 500 ms. | Must | Proposed | SYS-SR-005 |  | New. 500 ms is a proposed value.
SYS-SR-012 | Safety | The rover platform shall stop if communication with the operator station is lost for more than [TBD] s. | The rover must not drive on while nobody can supervise it. | Test | Disconnecting the network link while moving brings the rover to a stop within the timeout. | Must | Proposed | SYS-SR-025 |  | New.
SYS-SR-013 | Performance | The rover platform shall limit linear acceleration and deceleration to [TBD] m/s^2 and angular acceleration to [TBD] rad/s^2. | Prevents tipping, wheel slip and payload damage. | Test | Measured acceleration during a step command is <= the limits. | Should | Proposed | SYS-SR-004 |  | New.
SYS-SR-014 | Safety | The rover platform shall stop from 1.0 m/s within [TBD] m on flat, dry, hard ground when any emergency stop is triggered. | Needed to size safety zones around the rover. | Test | Measured stopping distance <= limit in 10 of 10 trials. | Must | Proposed | SYS-SR-006, SYS-SR-007 |  | New.
SYS-SR-015 | Power | The rover platform shall operate continuously for at least [TBD] h on a full battery charge under a [TBD] duty cycle. | Sets battery capacity and the mission length. | Test | Runtime test from 100% charge until the low-battery safe stop is >= the required duration. | Must | Proposed | SYS-SR-017 |  | New.
SYS-SR-016 | Power | The rover platform shall publish battery voltage, current and state of charge at 1 Hz or faster. | Needed by operators and for low-battery behaviour. | Test | The battery topic is published at >= 1 Hz; values are within 5% of a reference meter. | Must | Proposed | SYS-SR-017 |  | New.
SYS-SR-017 | Power | The rover platform shall enter the Low Battery state at [TBD]% state of charge and shall perform a safe stop at [TBD]% state of charge. | Prevents deep discharge and loss of control. | Test | Simulated or real state of charge crossing each threshold triggers the specified behaviour. | Must | Proposed | SYS-SR-010, SYS-SR-016 |  | New.
SYS-SR-018 | Power | The rover platform shall support battery charging via [TBD: external connector / docking station] without removing the battery. | Practical daily operation. | Demonstration | The battery charges to 100% using the specified method. | Should | Proposed |  |  | New. Charging method TBD.
SYS-SR-019 | Sensors | The rover platform shall include an IMU that publishes orientation, angular velocity and linear acceleration at 100 Hz or faster. | Improves odometry and allows tilt/tip-over detection. | Test | The IMU topic is published at >= 100 Hz with valid covariance fields. | Should | Proposed | SYS-SR-003 |  | New.
SYS-SR-020 | Software | The rover platform software shall be based on ROS 2 [TBD distribution] and shall use ros2_control for the drive hardware interface. | Fixes the software baseline and interfaces. | Inspection | Code review confirms the distribution and the ros2_control hardware interface. | Must | Proposed | SYS-SR-002 |  | New. ROS 2 distribution TBD.
SYS-SR-021 | Software | The rover platform shall follow ROS REP-103 (units and conventions) and REP-105 (coordinate frames: map, odom, base_link). | Keeps the rover compatible with standard ROS navigation tools. | Inspection | The TF tree and message units match REP-103/105. | Must | Proposed | SYS-SR-003 |  | New.
SYS-SR-022 | Software | The rover platform shall publish diagnostic status for drive motors, battery, E-stop circuit and sensors on /diagnostics at 1 Hz or faster. | Supports fault detection and maintenance. | Test | Each listed component appears in /diagnostics at >= 1 Hz; induced faults are reported as ERROR. | Should | Proposed | SYS-SR-010 |  | New.
SYS-SR-023 | Safety | The rover platform shall publish the state of the hardware and software emergency stops on a ROS topic within 100 ms of a change. | Operators and software need to know the E-stop state. | Test | Latency from E-stop actuation to the topic update is <= 100 ms. | Must | Proposed | SYS-SR-006, SYS-SR-007 |  | New.
SYS-SR-024 | Software | The rover platform shall start all platform software automatically on power-up and reach the Idle state within [TBD] s. | The rover must be usable without manual login or setup. | Test | Time from power-on to Idle is <= the limit in 5 of 5 trials. | Should | Proposed | SYS-SR-010 |  | New.
SYS-SR-025 | Communication | The rover platform shall provide a wireless link to the operator station with a line-of-sight range of at least [TBD] m and a round-trip latency of at most [TBD] ms. | Required for teleoperation and monitoring. | Test | Range and latency are measured in a field test. | Must | Proposed | SYS-SR-012 |  | New.
SYS-SR-026 | Physical | The rover platform shall not exceed [TBD] x [TBD] x [TBD] mm (L x W x H). | Must fit through doors and in transport vehicles. | Inspection | The measured dimensions are within the limits. | Should | Proposed | SYS-SR-001 |  | New.
SYS-SR-027 | Physical | The rover platform shall carry a payload of at least [TBD] kg while still meeting SYS-SR-004 and SYS-SR-014. | Defines what the platform is useful for. | Test | Speed and stopping tests pass with the rated payload fitted. | Must | Proposed | SYS-SR-004, SYS-SR-014 |  | New.
SYS-SR-028 | Environment | The rover platform shall operate on slopes up to [TBD] degrees on [TBD] terrain types. | Defines the operating domain. | Test | The rover climbs, descends and holds position on the specified slope. | Should | Proposed |  |  | New.
SYS-SR-029 | Environment | The rover platform shall operate at ambient temperatures from [TBD] to [TBD] degC and shall meet ingress protection IP[TBD]. | Defines the environmental envelope for outdoor use. | Test, Analysis | Environmental test or supplier datasheet analysis. | Should | Proposed |  |  | New.

## Mass Properties
Item | Value (CAD units) | Value (SI) / Result | Notes
Source | SolidWorks mass properties, ROVER_1000_WATT_VARIANT, configuration Default, default coordinate system |  | Exported 2026-09-25
Axis convention | Y up, origin on the ground |  | Confirmed by the model owner. ROS (REP-103) needs Z up: ROS x = SW X, ROS y = -SW Z, ROS z = SW Y
Includes batteries | Yes |  | Confirmed by the model owner
Includes hidden components | Yes |  | SolidWorks flag. Confirm they are real parts
Mass | 54345.89 g | 54.346 kg
Volume | 46351716.40 mm3 | 0.04635 m3
Surface area | 8614095.92 mm2 | 8.614 m2
Average density |  | 1.172 g/cm3 | Low for a metal frame. Check that materials are assigned
Centre of mass X | 374.27 mm | 0.3743 m
Centre of mass Y (height) | 270.21 mm | 0.2702 m | Height above the ground
Centre of mass Z | 33.61 mm | 0.0336 m
Principal moment Px | 3543660214.19 g mm2 | 3.544 kg m2 | Axis (1.00, -0.05, -0.01)
Principal moment Py | 3717235965.73 g mm2 | 3.717 kg m2 | Axis (-0.01, -0.09, -1.00)
Principal moment Pz | 6139423645.39 g mm2 | 6.139 kg m2 | Axis (0.05, 1.00, -0.09), roughly vertical (yaw)
Lxx (at centre of mass, SW axes) | 3550162132.87 g mm2 | 3.550 kg m2
Lyy (at centre of mass, SW axes) | 6115029783.16 g mm2 | 6.115 kg m2 | Yaw inertia (vertical axis)
Lzz (at centre of mass, SW axes) | 3735127909.29 g mm2 | 3.735 kg m2
Lxy (at centre of mass) | -129131598.11 g mm2 | -0.129 kg m2 | Positive tensor notation. Check the sign convention before using in a URDF
Lxz (at centre of mass) | 8685330.79 g mm2 | 0.0087 kg m2
Lyz (at centre of mass) | 207330544.84 g mm2 | 0.207 kg m2
Overridden masses | BATTERY_HOLDER_PLEXIGLASS_5mm (SAF2020); MOTOR_DRIVER 1-4 (DCC1000) |  | Check against datasheets
CHECK SYS-SR-001 | 54.35 kg <= 60 kg | PASS (CAD) | 5.65 kg (9.4%) margin. A 5-10% allowance for items not modelled gives 57.1-59.8 kg. Final check is weighing
CHECK SYS-SR-028 | Tip-over angle = atan(half-track / 270 mm) | OPEN | Needs track width and wheelbase. Example: a 500 mm track gives about 43 degrees sideways
CHECK SYS-SR-013 | Yaw inertia 6.12 kg m2, mass 54.35 kg | INPUT | Use for motor torque sizing once the acceleration limits are set
CHECK SYS-SR-021 | CAD is Y-up | ACTION | Rotate to Z-up when exporting the URDF/TF

## Open Questions
Ref | Question | Answer | Answered By
SYS-SR-001 | Is payload included in the 60 kg mass limit? | YES | Radu Potlog
SYS-SR-003 | Does 'differential kinematics' mean differential/skid-steer drive? | YES | Radu Potlog
SYS-SR-004 | What is the maximum angular velocity? | 1.7 m/s2 | Radu Potlog
SYS-SR-005 | Which are the 4 command sources, and in what priority order?
SYS-SR-006 | How many hardware E-stop buttons, where, and which stop category (0 or 1)? | 1 | Radu Potlog
SYS-SR-008 | Does 'safety latch' mean a latched stop state (as assumed) or a mechanical latch? | latch state | Radu Potlog
SYS-SR-009 | Define the LED colour/pattern for each state.
SYS-SR-012..029 | Replace every [TBD] value; confirm the proposed values marked [TBC].
SYS-SR-028 | What are the track width and wheelbase? Needed for the tip-over check (centre of mass is 270 mm above ground).
SYS-SR-001 | Check the 5 overridden masses (battery holder, 4x DCC1000 motor driver) against datasheets or scale readings.
SYS-SR-001 | Average CAD density is only 1.17 g/cm3. Check that every part has a material assigned (the SolidWorks default is 1.0 g/cm3).
SYS-SR-001 | What allowance should be added for items not modelled (cables, fasteners, connectors)? A typical figure is 5-10%, which gives 57.1-59.8 kg.
SYS-SR-001 | Confirm that the hidden components/bodies included in the CAD mass are real parts, not reference or duplicate bodies.
All | Re-review and re-approve SYS-SR-001..009 once the questions above are answered.

## Revision History
Version | Date | Author | Changes
V-001 |  |  | First issue: 9 requirements, all Approved.
V-002 | 2026-09-25 | Draft for review (prepared with Claude Code) | Rewrote SYS-SR-001..009 as verifiable 'shall' statements (ISO/IEEE 29148); set their status back to Draft; added Category, Rationale, Verification Method, Acceptance Criteria, Priority, Trace and Original Text columns; proposed new requirements SYS-SR-010..029; added the Open Questions sheet.
V-002 | 2026-09-25 | Draft for review (prepared with Claude Code) | Added the Mass Properties sheet (SolidWorks ROVER_1000_WATT_VARIANT), CAD evidence for SYS-SR-001, and the related open questions.