## Requirements
No | Category | Requirement | Rationale | Verification Method | Acceptance Criteria | Priority | Status | Trace / Depends On | Evidence (src/rover_ros path:line) | Implementation | Verified By (rover_ros tests) | Model Verification | Comments
SWR-DESC-001 | Build | The rover_description shall generate the rover_a1 robot description from urdf/rover_a1.urdf.xacro with the xacro arguments use_sim, namespace, wheel_config_file, battery_config_file, controller_config_file, imu_xyz/imu_rpy, lidar_xyz/lidar_rpy and gps_xyz/gps_rpy. | A single parameterised model serves hardware and simulation (SYS-SR-020 ros2_control based software). | Test | xacro urdf/rover_a1.urdf.xacro with default arguments and with use_sim:=true controller_config_file:=<file> both produce a URDF that parses; test_wheel_geometry processes the xacro without error. | Must | As-Built | SYS-SR-020 | rover_description/urdf/rover_a1.urdf.xacro:1-29; rover_description/urdf/rover_a1/rover_a1_macro.urdf.xacro:4-16; rover_description/README.md:21-23; rover_description/CMakeLists.txt:6-15 | Implemented | rover_description/test/test_wheel_geometry.py
SWR-DESC-002 | Interface | The rover_description shall define the frame tree base_footprint -> base_link -> body_link with imu_link, lidar_link, gps_link and the four <prefix>_wheel_base_link / <prefix>_wheel_link frames as children of body_link, using REP-103 axes (+x forward, +y left, +z up) and prefixing every frame with "<namespace>/" when a namespace is set. | SYS-SR-021 requires REP-103 conventions and REP-105 frames; base_footprint is the ground projection the odometry filters publish odom -> base_footprint to. | Test, Inspection | ros2 run tf2_tools view_frames shows base_footprint as the root of the robot tree with the listed children; frame names carry the namespace prefix when ROVER_NAMESPACE is set. | Must | As-Built | SYS-SR-021 | rover_description/urdf/rover_a1/base.urdf.xacro:16-33; rover_description/urdf/rover_a1/base.urdf.xacro:62-85; rover_description/urdf/common/wheel.urdf.xacro:4-6; rover_description/urdf/common/wheel.urdf.xacro:33-45; rover_description/launch/rover_load_urdf.launch.py:191-199; rover_description/README.md:40-69 | Implemented | rover_description/test/test_wheel_geometry.py |  | map and odom (REP-105) are not defined here; they come from the localization / EKF packages.
SWR-DESC-003 | Functional | The rover_description shall place base_link above base_footprint by tyre_radius minus the wheel axis height above body_link (0.037363 m), with base_link coincident with body_link. | Keeps base_footprint on the ground plane (REP-105 2D navigation, SYS-SR-021). | Test | footprint_to_base_joint z equals tyre_radius - 0.037363 = 0.132537 m with wheel_01.yaml; base_to_body_joint origin is (0, 0, 0). | Must | As-Built | SYS-SR-021 | rover_description/urdf/rover_a1/rover_a1_macro.urdf.xacro:41-43; rover_description/urdf/rover_a1/rover_a1_macro.urdf.xacro:66-67; rover_description/urdf/rover_a1/base.urdf.xacro:20-33 | Implemented | rover_description/test/test_wheel_geometry.py |  | Axis height from the SolidWorks export (joint_*_* origin z in rover_description/solidworks_exported/ROVER_1000_WATT_VARIANT.SLDASM/urdf/*.csv, re-exported 2026-10-07).
SWR-DESC-004 | Parameter | The rover_description shall take wheel geometry only from config/wheel_01.yaml (tyre_radius 0.1699 m, wheel_width 0.108 m, wheelbase 0.503 m, wheel_separation 0.617 m, tyre_y_offset -0.00171 m) and mount the fl, fr, rl and rr wheels at (+/-wheelbase/2, +/-wheel_separation/2) in their REP-103 quadrants at a common height, with each tyre collision cylinder ¦tyre_y_offset¦ inboard of its joint. | Single source of truth for kinematic geometry used by the URDF and (via its test) by the drive controller (SYS-SR-003). | Test | For each prefix the body_to_<prefix>_wheel_base_joint origin equals (sx*0.2515, sy*0.3085, 0.037363) with the quadrant signs fl(+,+), fr(+,-), rl(-,+), rr(-,-), and the <prefix>_wheel_link collision origin y equals -sy*0.00171 (contact patches 0.6136 m apart). | Must | As-Built | SYS-SR-003, SYS-SR-021 | rover_description/config/wheel_01.yaml:1-22; rover_description/urdf/rover_a1/rover_a1_macro.urdf.xacro:37-43; rover_description/urdf/rover_a1/rover_a1_macro.urdf.xacro:79-108; rover_description/urdf/common/wheel.urdf.xacro:7-41; rover_description/urdf/common/wheel.urdf.xacro:67-72 | Implemented | rover_description/test/test_wheel_geometry.py; rover_controller/test/test_wheel_geometry.py |  | Values from the SolidWorks export of 2026-10-07: wheel joints at x +0.2515 / -0.25156, y +/-0.30851, z 0.037363; tread band of link_*.STL centred 1.71 mm inboard of the joint.
SWR-DESC-005 | Parameter | The rover_description shall model each wheel joint as a continuous joint about +y with limit effort 64.5 and velocity 10.958 rad/s, so that a positive joint velocity drives the rover forward. | Uniform joint sign for all four wheels (no negated axis) and a velocity limit that the drive controller limits are checked against (SYS-SR-002, SYS-SR-004). | Test, Inspection | All four <prefix>_wheel_base_to_<prefix>_wheel_joint elements have type continuous, axis (0 1 0) and limit velocity 10.958; rover_controller test_drive_limits_respect_joint_velocity_limit reads that limit. | Must | As-Built | SYS-SR-002, SYS-SR-004 | rover_description/urdf/common/wheel.urdf.xacro:41-49; rover_description/README.md:61-65 | Implemented | rover_controller/test/test_wheel_geometry.py |  | The origin of 10.958 rad/s and 64.5 (N·m) is not documented in the package; 2800 rpm / 23.3 = 12.58 rad/s is the full-duty speed used by the PIDs. TBC against the motor datasheet.
SWR-DESC-006 | Interface | The rover_description shall declare, with use_sim false, a <ros2_control> system component named "<namespace>/rover_system_node" using plugin rover_hardware_interface/RoverA1System with the four wheel joints each exposing a velocity command interface and position, velocity and effort state interfaces, and with use_sim true the plugin gz_ros2_control/GazeboSimSystem with the same joints plus the IMU state interfaces. | SYS-SR-002 (4 joints, velocity mode, encoder feedback) and SYS-SR-020 (ros2_control hardware interface). | Test, Inspection | The generated URDF contains exactly one system component with 4 joints x (1 command + 3 state interfaces) and the plugin matching use_sim; RoverA1System on_init() accepts it. | Must | As-Built | SYS-SR-002, SYS-SR-020 | rover_description/urdf/rover_a1/rover_a1_macro.urdf.xacro:103-145; rover_description/README.md:25-38 | Implemented | rover_hardware_interface/test/rover_system/test_rover_a1_system_on_init.cpp
SWR-DESC-007 | Parameter | The rover_description shall set the RoverA1System safety-link parameters modbus_host 192.168.88.11, modbus_port 502, modbus_connection_retry_count 0, modbus_connection_retry_delay_ms 1000, modbus_response_timeout_ms 150, safety_wdg_kick_period_ms 200, safety_io_poll_period_ms 100 and safety_latch_reset_pulse_ms 100. | These values bound the E-Stop heartbeat and state latency (SYS-SR-006, SYS-SR-023); the response timeout must stay under the kick period so one stalled transaction cannot eat a heartbeat tick. | Inspection, Test | The generated URDF (use_sim false) contains exactly these values; modbus_response_timeout_ms < safety_wdg_kick_period_ms. | Must | As-Built | SYS-SR-006, SYS-SR-023 | rover_description/urdf/rover_a1/rover_a1_macro.urdf.xacro:147-187; rover_arch/SAFETY_CHAIN.md:136-148 | Implemented |  |  | No automated test asserts these URDF values; the retry count 0 blocks on_configure() until the PLC is reachable. Relay watchdog window ~1 s is a measured hardware property (SAFETY_CHAIN.md:144).
SWR-DESC-008 | Parameter | The rover_description shall set the RoverA1System drive-train parameters driver_states_update_frequency 20.0, max_rover_driver_initialization_attempts 3, max_rover_driver_activation_attempts 3, the three error-filter counts 2, driver_comm_timeout_ms 300, motor_failsafe_timeout_ms 500, motor_acceleration 4.0, motor_current_limit 15.0, motor_supply_voltage 24.0, motor_torque_constant 0.11, max_rpm_motor_speed 2800, gear_ratio 23.3, gearbox_efficiency 0.70, raw_current_to_amps_scale 0.001 and encoder_resolution 1024. | Drive actuation and feedback scaling (SYS-SR-002) and the DCC1000 command-loss failsafe (SYS-SR-011). | Inspection, Test | The generated URDF contains exactly these values and RoverA1System on_init() accepts them. | Must | As-Built | SYS-SR-002, SYS-SR-011 | rover_description/urdf/rover_a1/rover_a1_macro.urdf.xacro:189-254 | Implemented | rover_hardware_interface/test/rover_system/test_rover_a1_system_on_init.cpp |  | Comment drift in the URDF: motor_current_limit comment (lines 228-232) describes 10 A, value is 15.0; motor_acceleration comment (222-225) describes 2.0 duty/s, value is 4.0.
SWR-DESC-009 | Parameter | The rover_description shall set the E-Stop reset tolerances velocity_command_zero_tolerance 0.4 rad/s and velocity_state_zero_tolerance 0.05 rad/s. | SYS-SR-008: the SW E-Stop cannot be reset while commanded to move or still rolling; 0.4 rad/s is the smallest value above the wheel PID i_clamp_max (0.33 rad/s). | Inspection | The generated URDF contains 0.4 and 0.05; 0.4 > max i_clamp_max in rover_controller/config/wheel_01_controller.yaml. | Must | As-Built | SYS-SR-008 | rover_description/urdf/rover_a1/rover_a1_macro.urdf.xacro:256-284; rover_controller/config/wheel_01_controller.yaml:90 | Implemented |  |  | Doc drift: rover_arch/SAFETY_CHAIN.md:228 states 0.35 rad/s. No test ties the tolerance to i_clamp_max.
SWR-DESC-010 | Parameter | The rover_description shall declare, with use_sim false, a <ros2_control> sensor component "<namespace>/rover_imu" using plugin rover_hardware_interface/PhidgetImuSensor with data_interval_ms 8, callback_delta_epsilon_ms 1, Madgwick gain 0.00304 and zeta 0.00151, use_mag false, stateless false, remove_gravity_vector false and world_frame enu, exporting the 10 orientation / angular_velocity / linear_acceleration state interfaces. | SYS-SR-019 IMU at >= 100 Hz (8 ms = 125 Hz sampling). The magnetometer is disabled because it is uncalibrated near the motors. | Inspection, Test | The generated URDF contains the rover_imu component with these values; PhidgetImuSensor on_init() accepts it. | Should | As-Built | SYS-SR-019 | rover_description/urdf/common/imu.urdf.xacro:4-23; rover_description/urdf/common/imu.urdf.xacro:95-127 | Implemented | rover_hardware_interface/test/rover_sensors/test_phidget_imu_sensor_on_init.cpp
SWR-DESC-011 | Functional | The rover_description shall, in rover_load_urdf.launch.py, take the IMU, lidar and GPS mount poses from the ROVER_{IMU,LIDAR,GPS}_LOCALIZATION_{X,Y,Z} and _ORIENTATION_{R,P,Y} environment variables, falling back to the defaults (IMU xyz (-0.09, 0.0, 0.2), rpy (3.14159, 0.0, 0.0); lidar and GPS all 0.0) for unset or non-finite values. | Sensor extrinsics are per-rover (balena device variables); a malformed value must not break xacro and take robot_state_publisher down (SYS-SR-021 frames). | Test | With ROVER_IMU_LOCALIZATION_X=abc the launch prints a warning and body_to_imu_joint x is -0.09; with a finite value the joint origin uses it. | Should | As-Built | SYS-SR-021 | rover_description/launch/rover_load_urdf.launch.py:38-54; rover_description/launch/rover_load_urdf.launch.py:122-143; rover_description/launch/rover_load_urdf.launch.py:145-174 | Implemented |  |  | Not covered by a test. With use_sim true the macro replaces the IMU pose with (-0.09, 0.0, 0.2) / (0, 0, 0) and lifts an all-zero lidar pose to z 0.45 (rover_a1_macro.urdf.xacro:18-29). The IMU default roll of 3.14159 rad (upside-down mount) is a launch default, not a measured value (TBC).
SWR-DESC-012 | Parameter | The rover_description shall declare body_link inertial mass 39.5373 kg and each wheel link mass 4.79607 kg (58.7216 kg in total). | Inertial properties drive the simulation dynamics; SYS-SR-001 caps the platform mass at 60 kg including batteries and excluding payload. | Inspection, Analysis | Sum of all <mass> values in the generated URDF equals 58.7216 kg; a physical weighing of the assembled platform is <= 60.0 kg (SYS-SR-001). | Should | As-Built | SYS-SR-001 | rover_description/urdf/rover_a1/base.urdf.xacro:68-81; rover_description/config/wheel_01.yaml:10-14; rover_description/urdf/common/wheel.urdf.xacro:74-84 | Deviation |  |  | Mass fidelity: 58.72 kg is the SolidWorks assembly mass (ROVER_1000_WATT_VARIANT, 2026-10-08, batteries included), not a measured value; it does not by itself verify SYS-SR-001. Body and wheel inertials are computed from the per-part SolidWorks mass properties, which honour the mass overrides that the URDF exporter ignores: DCC1000 78.8 g each (ASSUMPTION, not weighed), RUTX11 456 g (distributor spec), LiFePO4 battery 5 kg (owner value). The exporter's body inertia (izz 0.57 kg m^2) does not add up to the assembly yaw inertia (6.19 kg m^2) and is not used. Sensors have no inertial links.
SWR-DESC-013 | Interface | The rover_description shall start robot_state_publisher as node rover_state_publisher_node in the requested namespace with the generated robot_description, frame_prefix "<namespace>/" and use_sim_time equal to use_sim, when publish_robot_state is true (default). | Publishes robot_description and the robot TF tree (SYS-SR-021). | Test, Inspection | ros2 node list shows <ns>/rover_state_publisher_node; ros2 param get shows frame_prefix "<ns>/"; with publish_robot_state false no node starts. | Must | As-Built | SYS-SR-021 | rover_description/launch/rover_load_urdf.launch.py:176-211; rover_description/README.md:89-102 | Implemented |  |  | No test runs this launch file; rover_controller/test/test_controller_launch.py only checks the arguments passed to its include.
SWR-DESC-014 | Functional | The rover_description shall, with use_sim true, provide Gazebo sensors on the IMU, lidar and GPS frames: IMU at 50 Hz on <ns>imu/data_raw with gaussian noise, a 16-ring gpu_lidar over +/-15 deg with 720 samples, 0.2-20 m range at 10 Hz on <ns>lidar, and a navsat sensor at 5 Hz on <ns>gps/fix. | Simulation stand-ins for the RS16 lidar, RUTX11 GNSS and Phidgets IMU used by the navigation stack in Gazebo. | Inspection | The use_sim:=true URDF contains the three <sensor> elements with these rates and topics. | Could | As-Built |  | rover_description/urdf/common/imu.urdf.xacro:52-93; rover_description/urdf/common/lidar.urdf.xacro:12-53; rover_description/urdf/common/gps.urdf.xacro:12-58; rover_description/urdf/rover_a1/rover_a1_macro.urdf.xacro:18-29 | Implemented |  |  | Simulation fidelity requirement; the SYS-SRs specify the physical platform only.
SWR-DESC-015 | Performance | The rover_description shall configure the simulated IMU update_rate at 100 Hz or faster. | SYS-SR-019 requires IMU data at >= 100 Hz; the simulation should exercise the same rate as the hardware target. | Inspection | The use_sim:=true URDF IMU sensor <update_rate> is >= 100. | Could | Proposed | SYS-SR-019 | rover_description/urdf/common/imu.urdf.xacro:57 | Gap |  |  | Simulated IMU is 50 Hz today, matching the 50 Hz imu broadcaster (rover_controller).
SWR-DESC-016 | Parameter | The rover_description shall configure the simulated battery (Gazebo LinearBatteryPlugin) with capacity 40.0 Ah, initial charge 0.7 of capacity, charging_time 8.0 h, power_load 160.0 W and discharging disabled by default. | Simulation of the BAT01 pack for SYS-SR-015 runtime estimates (~6 h at 160 W per the config comment). | Inspection | The use_sim:=true URDF LinearBatteryPlugin shows capacity 40.0, initial_charge 28.0 and start_draining false. | Could | As-Built | SYS-SR-015 | rover_description/config/battery.yaml:1-17; rover_description/urdf/common/battery.urdf.xacro:4-28; rover_description/urdf/rover_a1/rover_a1_macro.urdf.xacro:45-48; rover_description/urdf/rover_a1/rover_a1_macro.urdf.xacro:297-302 | Implemented |  |  | SYS-SR-015 duration and duty cycle are [TBD]. power_load is divided by 100 as a workaround for gz-sim issue 225 (battery.urdf.xacro:23-24). Simulation only; not evidence for SYS-SR-015 on hardware.

## Document
Document | ROVER-A1-ROVER_DESCRIPTION-SWRS-V-001
Title | rover_description Software Requirements Specification
Package | src/rover_ros/rover_description
Version | V-001
Date | 2026-10-08
Scope | rover_description holds the URDF/xacro model of Rover A1: the kinematic tree and frames (REP-103/105), wheel geometry and joint limits, inertial properties, meshes, sensor mount frames, the simulation sensors and battery, and the <ros2_control> blocks that select and parameterise the hardware plugins (RoverA1System, PhidgetImuSensor) or gz_ros2_control in simulation. All hardware-interface timing and drive-train parameters are URDF <param> tags here. Its launch file generates the URDF and runs robot_state_publisher, which publishes robot_description and the static/joint TF.
Master | rover_platform_mbse/requirements/SWRS_DESC.slreqx (Requirements Toolbox)
Parent | ROVER-A1-ROVER_ROS_SYS-SR-V-002
Status values | As-Built = reverse-engineered from the code; Proposed = needed by a SYS-SR, not (fully) in the code
Implementation values | Implemented / Partial / Gap (not implemented) / Deviation (differs from the SYS-SR or the documentation)

## Revision History
Version | Date | Author | Changes
V-001 | 2026-10-08 | Draft for review (prepared with Claude Code) | First issue: reverse-engineered from src/rover_ros and traced to SYS-SR V-002.